## Sheet1
Parts List – Z80 Single Board Computer

Identifier	Qty	Pins	Part	Description	Value	Comments
X1	1	2	-	Crystal, 7.3728 MHz	-	Clock
U7	1	14	74LS32	Quad OR gate	-
U6	1	28	27C64	8K EPROM or EEPROM	-	Or 2764, 2864, or 28C64
U5	1	14	74HCT04	Hex inverter	-
U4	1	28	62256	32K Static RAM	-	Speed not critical
U3	1	24	68B50	ACIA	-	Be sure to get “B” part
U2	1	40	Z80	Microprocessor	-	8 Mhz clock speed or higher
SW1	1	4	-	Switch, momentary, SPST	-	Reset switch
R6-R10	5	2	-	Capacitor, ceramic	0.1uF	Bypass caps, 1 per IC
R5	1	2	-	Resistor	330R	For power LED (adjust value for desired brightness)
R3	1	2	-	Resistor	1K
R2	1	2	-	Resistor	1M
R1,R4	1	9	-	Resistor	2K2	Pullups
P1	1	6	-	1x6 header	-	For USB to serial module
LED1	1	2	-	LED, red	-	Power LED
H2	1	36	-	2x18 header	-	Expansion connector
H1	1	2	-	1x2 header + jumper	-	USB power jumper
C6,C7	2	2	-	Capacitor, ceramic	22pF
C1	1	2	-	Capacitor, Electrolytic	10uF	10V or higher
-	1	6	-	FTDI module	-	USB to serial module. e.g. FTDI Friend
-	-	-	-	IC sockets	-	As needed